## Додаток 2
Додаток 2 - Форма технічної пропозиції до тендеру для УКЛАДЕННЯ РАМКОВОГО ДОГОВОРУ(ів)НА ПОСЛУГИ МЕНТОРСЬКОГО СУПРОВОДУ РАД ВНУТРІШНЬО ПЕРЕМІЩЕНИХ ОСІБ В ЧЕРНІВЕЦЬКІЙ ОБЛАСТІ Благодійна організація «Благодійний фонд «Рокада» та Міжнародний фонд «Відродження» RFQ 04/08/2025 Проект менторської та правової підтримки для посилення впливу Рад ВПО, зміцнення їхньої ролі у прийнятті рішень на місцевому рівні, формування нової культури громадської участі, у якій ВПО виступають повноцінними суб’єктами прийняття рішень, а не лише об’єктами допомоги. Проект охоплює шість областей: Тернопільську, Івано-Франківську, Чернівецьку, Львівську, Рівненську та Волинську.
Замовник заохочує учасників подавати пропозиції на будь-яку кількість позицій у межах спроможності Учасники можуть подавати пропозиції окремого Виконавця на одну позицію в обраній області, пропонувати Виконавців на декілька позицій у різних областях, пропонувати декількох Виконавців для закриття одної позиції (не більше трьох варіантів) тощо. ***У випадку, якщо Учасник висловлює бажання та спроможність запропонувати Виконавців одразу за кількома позиціями, такий учасник повинен заповнити та надати Форми технічної пропозиції окремо на КОЖНОГО з виконавців та долучити інформацію про них відповідно до нижчезазначених вимог Замовника. ***У випадку, якщо Учасник висловлює бажання подати декілька варіантів Виконавців (НЕ БІЛЬШЕ 3-х) на одну позицію, Форми технічної пропозиції мають заповнюватися надаватися окремо на КОЖНОГО з запропонованих Виконавців і містити інформацію про таких Виконавця у відповідності до нижчезазначених вимог Замовника.
Назва учасника тендеру:
ПІБ Виконавця
Адреса:
ЦІНИ в цій формі не вказуються!
Переконайтеся, що ви заповнили всі клітинки зі світло-сірим фоном у розділі ПІДТВЕРДЖЕННЯ НАДАННЯ ДОКУМЕНТІВ (ТАК/НІ)
Учасники тендеру будуть оцінюватися за наведеними нижче критеріями оцінки.
КВАЛІФІКАЦІЯ УЧАСНИКА (Частина 1 тендеру RFP )
# | Можливості / Кваліфікація учасника |  | Формат подання | ПІДТВЕРДЖЕННЯ УЧАСНИКОМ НАДАННЯ ДОКУМЕНТІВ (ТАК/НІ) | Пройшов/не пройшов
1 | Свідоцтво про реєстрацію компанії.(Витяг з єдиного державного реєстру юридичних осіб, фізичних осіб-підприємців та громадських формувань та або Виписка з з єдиного державного реєстру юридичних осіб, фізичних осіб-підприємців та громадських формувань) Підтвердження того, що ваша компанія зареєстрована та має ліцензію на продаж такого самого/схожого товару, що запитується цим тендером. Учасники тендеру, які беруть участь в тендеру в Україні, повинні бути зареєстрованими платниками ПДВ або платниками єдиного податку. ОБОВ'ЯЗКОВА ВИМОГА ОБОВ'ЯЗКОВА ВИМОГА |  | (a) Додайте копії реєстраційних документів (Виписка або Витяг з ЄДР, де також будуть зазначені відомості про відповідний послузі КВЕД та Витяг з реєстру платників ПДВ або ЄП); (b) Підтвердіть, що ви додали відповідні документи, написавши "так" у клітинці праворуч; або підтвердіть, що ви не додали свідоцтво(-ва) платника податків, написавши "ні". |  | PASS/FAIL (дискваліфіковано, якщо не надано)
2 | Прийняття Кодексу поведінки постачальників ООН (Додаток 4) ОБОВ'ЯЗКОВА ВИМОГА |  | (a) Додайте підтвердження прийняття Кодексу поведінки постачальників ООН (Додаток 4); (b) Підтвердіть, що ви додали підтвердження прийняття Кодексу поведінки постачальників ООН (Додаток 4), написавши "так" у клітинці праворуч; або підтвердіть, що ви не додали необхідного документа, написавши "ні". |  | PASS/FAIL (дискваліфіковано, якщо не надано)
3 | Наявність належним чином заповненого (Додатку 3) - Реєстраційна форма учасника.. ОБОВ'ЯЗКОВА ВИМОГА |  | (a) Додати належним чином заповнений Додаток 3 - Реєстраційна форма учасника; (b) Підтвердіть, що ви додали належним чином заповнений Додаток 3 - Реєстраційна форма постачальника написавши "так" у клітинці праворуч; або підтвердіть, що ви не додали необхідного документа, написавши "ні". |  | PASS/FAIL (дискваліфіковано, якщо не надано)
4 | Наявність у Виконавця вищої освіти ОБОВ'ЯЗКОВА ВИМОГА |  | (a) Додати копію диплому(-ів) про освіту; (b) Підтвердіть, що ви додали відповідні документи, написавши "так" у клітинці праворуч; або підтвердіть, що ви не додали необхідного документа, написавши "ні". |  | PASS/FAIL (дискваліфіковано, якщо не надано)
5 | Наявність резюме Виконавця ОБОВ'ЯЗКОВА ВИМОГА |  | (a) Додати резюме; (b) Підтвердіть, що ви додали резюме, написавши "так" у клітинці праворуч; або підтвердіть, що ви не додали необхідного документа, написавши "ні". |  | PASS/FAIL (дискваліфіковано, якщо не надано)
6 | Надайте гарантійний лист у випадку проживання Виконавця в області, іншій від області надання послуг, додатково надається Лист-гарантія №2 ОБОВ'ЯЗКОВА ВИМОГА УВАГА: Гарантійний лист №2 є обов'язковим для надання у разі, якщо Виконавець проживає у області, іншій від надання послуг |  | (a) Додати резюме; (b) Підтвердіть, що ви додали резюме, написавши "так" у клітинці праворуч; або підтвердіть, що ви не додали необхідного документа, написавши "ні". |  | PASS/FAIL (дискваліфіковано, якщо не надано)
РОЗУМІННЯ ТЕХНІЧНИХ ВИМОГ (Частина 2 тендеру RFP)
| Відповідність технічним вимогам | Вага критерію | Формат подання | ПІДТВЕРДЖЕННЯ УЧАСНИКОМ НАДАННЯ ДОКУМЕНТІВ (ТАК/НІ) | Бали | МЕТОДОЛОГІЯ ОЦІНКИ | Максимальна кількість балів за вимогою
1 | Виконавець повинен мати вищу освіту. За найкращим та допустимим сценарієм, очікується наявність у Виконавця вищої освіти не нижче рівня бакалавр у сферах менеджменту, управління неприбутковими організаціями, публічного управління та адміністрування або соціальних наук | 5 | (a) Прикріпіть копію диплому(-ів) про вищу освіту. Надана інформація має містити дані про освітній рівень та спеціалізацію Виконавця (b) Підтвердіть, що ви додали документ, написавши "так" у клітинці праворуч; або підтвердіть, що ви не додали жодного документа, написавши "ні". |  | ця клітинка не заповнюється Учасником | 10 балів: Доктор наук (Dr.hab) 8 балів: Кандидат наук (PhD) 6 балів: Магістр 4 бали: Спеціаліст 2 бали: Бакалавр 0 балів: Відсутність вищої освіти АБО не надана інформація щодо освіти або копії дипломів АБО освіта Виконавця повністю нерелевантна вимогам Замовника | 50
2 | Надати деталізоване резюме Виконавця. Проводиться оцінка змістовності резюме із зазначенням досвіду, набутих навичок, наявності розроблених методологій та напрацювання в сфері виконання проєкту | 5 | (а) Прикріпіть деталізоване резюме Виконавця, яке містить наступну інформацію: Особисті дані (ім'я, прізвище, місце фактичного проживання, контактні дані) Освітній рівень та спеціалізація, сертифікати за наявності Релевантний професійний досвід (робота, позиції, обов'язки, навички) Особисті та професійні якості Інша додаткова інформація, яка надасть змістовне уявлення про професійні можливості Виконавця (b) Підтвердіть, що ви додали документ, написавши "так" у клітинці праворуч; або підтвердіть, що ви не додали жодного документа, написавши "ні". |  | ця клітинка не заповнюється Учасником | 10 балів: Демонстрація вичерпної інформації та можливостей у ключових сферах та завданнях проєкту, зазначений детальний опис повноважень, навичок, досягнень, розроблених методологій та напрацювань за час набуття досвіду. Резюме актуалізоване та містить інформацію діяльності фахівця щонайменше за останні 5 років. 5 балів: Демонстрація узагальненої інформації та можливостей у ключових сферах та завданнях проєкту. Зазначено досвід роботи, ключові сфери виконання без додаткової деталізації про навички, досягнення або напрацювань. Резюме актуалізоване та містить інформацію діяльності фахівця щонайменше за останні 5 років. 2 бали: Надано резюме з відсутністю актуального досвіду за останні 3 роки у сферах та завданнях проєкту, але відображено існуючий у виконавця досвід попередній виконання подібних завдань. 0 балів: Не надано резюме або досвід не є релевантним до сфери та завдань проєкту. | 50
3 | Заповніть, підпишіть та надайте лист-гарантію №1 згідно Додатку 2.1 | 5 | (a) Прикріпіть підписаний лист-гарантію; (b) Підтвердіть, що ви додали документ, написавши "так" у клітинці праворуч; або підтвердіть, що ви не додали жодного документа, написавши "ні". |  | ця клітинка не заповнюється Учасником | 10 балів: наданий гарантійний лист №1 5 балів: у випадку зміни формулювання тексту листа №1 (у випадку якщо тема листа не втрачає загального сенсу) 0 балів: не надано листа-гарантії №1 або непогодження зі змістом листа/відмова від підписання гарантійного листа №1 | 50
4 | Вкажіть фактичне місце проживання Виконавця | 5 | (a) Вкажіть область фактичного проживання Виконавця у клітинці праворуч | зазначне область проживання тут | ця клітинка не заповнюється Учасником | 10 балів за фактичне проживання в області надання послуг 5 балів за фактичне проживання в сусідніх областях 1 бал за фактичне проживання в інших областях | 50
ЗАГАЛЬНІ ВИМОГИ ДО УЧАСНИКА КОНКУРСУ (Частина 3 тендеру RFP)
| Професіоналізм, спроможність, навички та відповідний досвід | Вага критерію | Формат подання | ПІДТВЕРДЖЕННЯ УЧАСНИКОМ НАДАННЯ ДОКУМЕНТІВ (ТАК/НІ) | Бали | МЕТОДОЛОГІЯ ОЦІНКИ | Максимальна кількість балів за вимогою
1 | Оцінка релевантного досвіду Виконавця. Кількість років професійної діяльності у сфері управління проектами, менторства та розвитку ОГС (зокрема, робота в міжнародних проєктах, займання керівних посад в ОГС або/та органах влади, надання індивідуальних консультаційних послуг для ОГС, як ФОП). - За найкращим сценарієм, очікується, що Виконавець має актуальний досвід роботи у західних областях України в період 2022-2025 роки. | 10 | (a) Відповідна інформація має міститися в наданому резюме Виконавця; (b) Підтвердіть, що ви додали документи, написавши "так" у клітинці праворуч; або підтвердіть, що ви не додали жодного документа, написавши "ні". |  | ця клітинка не заповнюється Учасником | По 1 балу за кожен рік відповідного професійного стажу, але не більше 10 балів. Додатково надаються по 2 бали за кожен рік відповідного професійного стажу у визначених областях проєкту в період з 2022 по 2025 роки. | 160
2 | Наявність у Виконавця сертифікатів підвищення кваліфікації, проходження курсів або отримання інших сертифікатів у відповідних професійних сферах, для підтвердження Виконавцем набутого досвіду або навичок. | 10 | (a) Прикріпіть сертифікати або документи, що підтверджують проходження Виконавцем курсів, тренінгів або отримання сертифікатів, що стосуються професійної діяльності або набутих навичок; (b) Підтвердіть, що ви додали документи, написавши "так" у клітинці праворуч; або підтвердіть, що ви не додали жодного документа, написавши "ні". |  | ця клітинка не заповнюється Учасником | По 1 балу за кожен сертифікат у сфері управління проектами, менторства та розвитку ОГС, але не більше 5 балів. 0 балів: відсутні сертифікати або інші документи, або документ не надано | 50
3 | Наявність відгуків, рекомендацій про Виконавця щодо його професійних якостей та здібностей або досягнень. | 10 | (a) Прикріпіть відповідні документи; (b) Підтвердіть, що ви додали документи, написавши "так" у клітинці праворуч; або підтвердіть, що ви не додали жодного документа, написавши "ні". |  | ця клітинка не заповнюється Учасником | По 1 балу за кожен лист-рекомендацію/відгук у сфері надання послуг з управління проектами, менторства та розвитку ОГС, але не більше 5 балів. | 50
0
Мінімальний прохідний бал для розгляду фінансової пропозиції повинен бути не менше 276 балів
1. Я/ми погоджуюсь(-ємося) з умовами, що ви можете відхилити мою чи всі тендерні пропозиції згідно з умовами тендерної документації та розумію(-мо), що Ви не обмежені у прийнятті будь-якої іншої пропозиції з більш вигідними для Вас умовами. 2. Я/ми розумію(-мо), що БО "БФ" "Рокада" залишає за собою право не розголошувати жодних подробиць оцінювання пропозицій.
___________________________Ознайомлений (підпис/ПІБ учасника)
Назва (або ім'я) учасника тендеру:
Підпис учасника тендеру:
Дата:
Печатка (за наявності):
Будь ласка, надайте цей документ у форматі PDF (завірений підписом та печаткою) та у форматі Excel.

## Annex B (edited a.p 6.1.20) (hidden)
Annex B - Technical Offer Form to ITB 2017-08
Name of Vendor:
Address:
Please use this form to present your technical offer
NO PRICES are to be mentioned in this form!
General requirements for tender |  | BIDDER'S RESPONSE (YES/NO)
Indicator | Requirements | agreed/not agreed yes / no
Ability to conduct qualified damage assessments and construction works subject to UNHCR approval only
Capacity to provide construction services in Luhansk city and surrounding regions
Capacity to provide appropriate freight transportation, loading and unloading of construction materials is done by the building company
Possibility to use materials provided by UNHCR (such possibility is tentative, thus, the Contractor should stand ready to provide all the materials using it's own resources and/or utilize materials provided by UNHCR)
Ability to use construction materials provided\approved by UNHCR
Indicator | Requirements | agreed / not agreed
The building company is responsible for provided construction materials or materials received from UNHCR, if any
Repair expenses for construction tools and instruments are not to be paid by UNHCR
Any insurance costs compensation are not to be paid by UNHCR
UNHCR is not responsible for reimbursement of expenses for repairing of building tools and instruments.
Garbage removal from the object is provided by the construction company
The construction company is obliged to hand over the object to UNHCR
UNHCR make payment for the labour only after handing over of the object
General requirements for participant | Requirements | BIDDER'S RESPONSE (YES/NO)
Indicator |  | meets requirement / does not meet requirement / specify data yes / no (provide details if requested)
Ability of non-cash transactions | bank account in UAH / USD / EUR
Availability of at least 6 (six) construction brigades | ability to work simultaneously
Ability to conduct qualified damage assessment
Ability to prepare cost estimates (shelter works, materials), provided that software package, used for construction estimates calculation, is officially recognised in Ukraine or country of Bidder's registration, without VAT. | currency of cost sheet UAH / USD / EUR
Ability to provide UNHCR with reports at short notice
Access to the territory of constraction materials storage for authorized UNHCR staff
Availability of proper construction tools and instruments
A - SCOPE OF WORKS | Requirements | BIDDER'S RESPONSE
LOT 1 - MEDIUM REPAIR WORKS |  | Service capability: Yes / No
Damage assessment, preparation of BoQ | Material and\or element is provided by UNHCR or participant of tender as per specifications listed in Annex B based on additional agreement.
Loading, uloading of shelter materials
Transportation of shelter materials
Dismantling of damaged roofing sheets and iron elements
Dismantling of damaged timber lathing
Dismantling of damaged stress bearing rafters
Dismantling of damaged roof fronton elements, installation of plywood fronton with timber frame
Installation of roofing sheet
Installation of ruberoid
Installation of timber lathing 100 mm step
Installation of stress bearing rafters
Installation of roof ridge, abuting joints
Garbage removal
B - SPECIFICATION OF MATERIALS LOT 1 - MEDIUM REPAIR WORKS |  | BIDDER'S RESPONSE
Description of materials | Requirements Required specifications | Specification of proposed materials Proposed specifications
Timber-batten | 25х100х4500мм
Material: pine or fir tree, density P<0.5 g/cm3
Quality of drying/humidity %: CAT III / no more than 15%
With antibacterial treatment
Deviation size corresponding GOST 25346-89: IT (13-17)
Compliant with radiological control
Content of Cs-137 Bq/kg: no more 740
The activity of Cs-137Bq/kg: no more 5
Strength Class: C 24 acc. To MG B 52001
Certificate of origin, Phytosanitary certificate, Conclusion of the State sanitary-epidemiological expertise for applied antiseptic
Timber-batten | 70х150х4500мм
Material: pine or fir tree, density P<0.5 g/cm3
Quality of drying/humidity %: CAT III / no more than 15%
With antibacterial treatment
Deviation size corresponding GOST 25346-89: IT (13-17)
Compliant with radiological control
Content of Cs-137 Bq/kg: no more 740
The activity of Cs-137Bq/kg: no more 5
Strength Class: C 24 acc. To MG B 52001
Certificate of origin, Phytosanitary certificate, Conclusion of the State sanitary-epidemiological expertise for applied antiseptic
Ruberoid / Roofing waterproof | 1х15м
Weight 1 sq.m of material: not less than 1.5 kg
Basis: Fiberglass
Breaking tensile strength, not less than: 294 H
Water absorption for 24 hours, by weight, not more: 1.50 %
The temperature flexibility on a bar R = 25 mm: Not above: -5 degrees.
Heat resistance, at least: 85 degrees
The potential lifetime: 10 years+
Waterproof at a pressure of 0,001 MPa for 72 hours: absolutely
Certificares: Hygienic, fire and radiation
Certificate of conformity: UkrSEPRO
Roofing sheet (Shiffer asbestos free CCB) | Dimensions: 1130х1750мм
Material: Asbestos free cement (meeting European quality standards)
Corrugation: Compliance with GOST 30340-95
Nail | 3x70mm
Nail | 4x100mm
Nail | 6x200mm
Nail roofing | 5x120mm Galvanized cap
Steel staple | d8-L300mm
Skate (roof ridge) | 200х200х2000мм
B-SPECIFICATION OF SERVICES - LOT 2 |  | BIDDER'S RESPONSE
HEAVY REPAIR WORKS
Inventory of necessary works | Requirements | Service capability: Yes / No
C - SCOPE OF WORKS | Requirements | BIDDER'S RESPONSE
LOT 2 - HEAVY REPAIR WORKS |  | Service capability: Yes / No
Damage assessment, preparation of BoQ
Loading, uloading of shelter materials
Transportation of shelter materials and\or equipment as per specifications listed in Annex B
Dismantling of damaged roofing shhets and iron elements
Dismantling of damaged timber lathing
Dismantling of damaged stress bearing rafters
Dismantling of bricks
Dismantling of hollow concrete blocks
Garbage removal
I+B60:B79 | Material and\or element is provided by UNHCR or participant of tender as per specifications listed in Annex B based on additional agreement.
Installation of ruberoid
Installation of timber lathing 100 mm step
Installation of stress bearing rafters
Installation of roof ridge, abuting joints
Dismantling of damaged roof fronton elements, installation of plywood fronton with timber frame
Installation of plywood double layer
Installation of floor joist
Installation of flooring board
Filling emptiness with insulating wool 100 mm thickness
Installation of ceiling joist
Installation of ceiling board
Installation of plywood single layer
Filling emptiness with insulating wool 100 mm thickness
Internal door installation
External door installation
Linoleum laying
Rafter plate installation
Reinforced concrete belt running | Sand and armature set are provided by the participant of tender as per specifications listed in Annex B
Bricklaying final, 1 brck or 250 mm thickness (including preparation of concrete 1 cement 3 sand+water) | Sand is provided by the participant of tender as per specifications listed in Annex B
Concrete running 3 cm thick (including preparation of concrete 1 cement 3 sand+water)
Installation of skirting board | Materials are provided by the participant of tender as per specifications listed in Annex B
Floor tile installation
Insulating with hydro and vapor barriers
Installation of plastic ceiling foam
Bricklaying final, 1 brck or 250 mm thickness (including preparation of concrete 1 cement 3 sand+water)
Blocklaying final, 1 block or 200mm thickness (including preparation of concrete 1 cement 3 sand+water)
Wall plastering including preparation of concrete, instalation of masons net
Filling with putty interior
Wall tile installation
Installation of showertray (including installation of showermixer, connection to sewage, water system)
Installation of toilet bowl (including connection to sewage, water system)
Installation of sewage system
Installation of washbasin (including installation of washbasin mixer, connection to sewage, water system)
Installation of kitchen sink (including installation of washbasin mixer, connection to sewage, water system)
Plumbing installation
Cable laving (through cable pipe, including wall trenching)
Installation of counter (on pane, with 6 brakers)
Single socket installation
Single switcher installation
Window block istallation
Electric wall heater installation
Electric water heater installation (connection to water system)
B-SPECIFICATION OF MATERIALS - LOT 2 |  | BIDDER'S RESPONSE
D - SPECIFICATION OF MATERIALS LOT 2 - HEAVY REPAIR WORKS |  | BIDDER'S RESPONSE
Description of materials | Requirements Required specifications | Specification of proposed materials Proposed specifications
Timber-batten | 25х100х4500мм
Material: pine or fir tree, density P<0.5 g/cm3
Quality of drying/humidity %: CAT III / no more than 15%
With antibacterial treatment
Deviation size corresponding GOST 25346-89: IT (13-17)
Compliant with radiological control
Content of Cs-137 Bq/kg: no more 740
The activity of Cs-137Bq/kg: no more 5
Strength Class: C 24 acc. To MG B 52001
Certificate of origin, Phytosanitary certificate, Conclusion of the State sanitary-epidemiological expertise for applied antiseptic
Timber-batten | 70х150х4500мм
Material: pine or fir tree, density P<0.5 g/cm3
Quality of drying/humidity %: CAT III / no more than 15%
With antibacterial treatment
Deviation size corresponding GOST 25346-89: IT (13-17)
Compliant with radiological control
Content of Cs-137 Bq/kg: no more 740
The activity of Cs-137Bq/kg: no more 5
Strength Class: C 24 acc. To MG B 52001
Certificate of origin, Phytosanitary certificate, Conclusion of the State sanitary-epidemiological expertise for applied antiseptic
Ruberoid / Roofing waterproof | 1х15м
Weight 1 sq.m of material: not less than 1.5 kg
Basis: Fiberglass
Breaking tensile strength, not less than: 294 H
Water absorption for 24 hours, by weight, not more: 1.50 %
The temperature flexibility on a bar R = 25 mm: Not above: -5 degrees.
Heat resistance, at least: 85 degrees
The potential lifetime: 10 years+
Waterproof at a pressure of 0,001 MPa for 72 hours: absolutely
Certificares: Hygienic, fire and radiation
Certificate of conformity: UkrSEPRO
Roofing sheet (Shiffer asbestos free CCB) | Dimensions: 1130х1750мм
Material: Asbestos free cement (meeting European quality standards)
Corrugation: Compliance with GOST 30340-95
Nail | 3x70mm
Nail | 4x100mm
Nail | 6x200mm
Nail roofing | 5x120mm Galvanized cap
Steel staple | d8-L300mm
Skate (roof ridge) | 200х200х2000мм
Timber | 100х200х4500мм
Material: pine or fir tree, density P<0.5 g/cm3
Quality of drying/humidity %: CAT III / no more than 15%
With antibacterial treatment
Deviation size corresponding GOST 25346-89: IT (13-17)
Compliant with radiological control
Content of Cs-137 Bq/kg: no more 740
The activity of Cs-137Bq/kg: no more 5
Strength Class: C 24 acc. To MG B 52001
Certificate of origin, Phytosanitary certificate, Conclusion of the State sanitary-epidemiological expertise for applied antiseptic
Cement | 50kg/package
ПЦ II/Б-Ш-400
correspondence DSTU Б В.2.7-46:2010
Composition: portland cement clinker 65-79%; Granular blast furnace slag 21-35%; Poollanoic materials 0%; Ash assignment 0%; Limestone 0%; Additional components: 0-5%
Type II
Must be no older than 2 months prior to delivery and usage
50 kg bag
Certificates of conformity
Metal door | 1100х2100мм
Wooden door | 900х2100мм
Brick (silicate) | Model: STF - 150 / 1.6 / 25 DSTU B.V 2.7-80: 2008 (Facing Silicate Thickened Brick with the brand of strength of 150, Class average density of 1.6, mark of frost resistance F25)
Dimensions: 250mmx120mmx88mm
Material: Silicate
For external walls
Compliance with DSTU B V.2.7.80:2008
Thermal insulation (mineral wool) | Thickness, mm: 100 мм and 50mm
Density, kg / m³: At least 40
Thickness, mm
Thermal conductivity λ10, W / (m * K), not more, at (10 ± 0,5) 0C: 0.034
Thermal conductivity λA, W / (m * K), not more: 0.04
Compressive strength at 10% deformation, kPa, not less: 25
Border tensile strength in a direction perpendicular to the plane of the plate, kPa, not less: 10
The content of organic substances, % by weight, not more: 4, 5
Water absorption at full immersion, % by volume, not more: 1.5
Permeability, m 2 / (m * h * Pa), not less: 0.3
Humidity, % by weight, not more: 1
Flammable group: NG
Linolium
F - TERMS OF WORK COMPLETION |  | BIDDER'S RESPONSE
Inventory of necessary works | Requirements
Timeframe of work completion for Lot 1 (medium repair) for all 80 houses | months
Timeframe of work completion for Lot 2 (heavy repair) for all 10 houses | months
Name and signature of company representative:
Company Stamp:
When filled please provide this document in PDF and in Excel format.
Note on B10: ====== ID#AAABTSYDfLU tc={D82E2314-E4BB-45B9-ACD5-FD238B7CCE17} (2024-08-06 07:55:47) [Threaded comment] Your version of Excel allows you to read this threaded comment; however, any edits to it will get removed if the file is opened in a newer version of Excel. Learn more: https://go.microsoft.com/fwlink/?linkid=870924 Comment: this section is a bit confused; needs revision
Note on D10: ====== ID#AAABTSnCpTQ tc={73EC0551-04A2-49DF-B5C7-10F62F3CB2AF} (2024-08-06 07:55:47) [Threaded comment] Your version of Excel allows you to read this threaded comment; however, any edits to it will get removed if the file is opened in a newer version of Excel. Learn more: https://go.microsoft.com/fwlink/?linkid=870924 Comment: which one applies?
Note on B11: ====== ID#AAABTSnCpTc tc={510A2203-7347-4530-BD23-259E2D2BAC01} (2024-08-06 07:55:47) [Threaded comment] Your version of Excel allows you to read this threaded comment; however, any edits to it will get removed if the file is opened in a newer version of Excel. Learn more: https://go.microsoft.com/fwlink/?linkid=870924 Comment: should we call "requirements" the indicators and "details" the requirements?
Note on B12: ====== ID#AAABTSnDC_k tc={7308E19B-8C98-4AA4-9000-E74A7F441D1C} (2024-08-06 07:55:47) [Threaded comment] Your version of Excel allows you to read this threaded comment; however, any edits to it will get removed if the file is opened in a newer version of Excel. Learn more: https://go.microsoft.com/fwlink/?linkid=870924 Comment: what does "subject to etc" mean, exactly?
Note on B15: ====== ID#AAABTSnDC_I tc={E7D26D3F-902E-4813-B094-BDC3021E9CD6} (2024-08-06 07:55:47) [Threaded comment] Your version of Excel allows you to read this threaded comment; however, any edits to it will get removed if the file is opened in a newer version of Excel. Learn more: https://go.microsoft.com/fwlink/?linkid=870924 Comment: not clear; maybe we rephrase it?
Note on B21: ====== ID#AAABTSnDC_U tc={79D33A6E-A7F3-46B3-98A2-927E879CC4CB} (2024-08-06 07:55:47) [Threaded comment] Your version of Excel allows you to read this threaded comment; however, any edits to it will get removed if the file is opened in a newer version of Excel. Learn more: https://go.microsoft.com/fwlink/?linkid=870924 Comment: same as above? we remove it?
Note on B24: ====== ID#AAABTSnDC_Y tc={B70A0275-6FB2-40BD-B6B1-18A88CCD7982} (2024-08-06 07:55:47) [Threaded comment] Your version of Excel allows you to read this threaded comment; however, any edits to it will get removed if the file is opened in a newer version of Excel. Learn more: https://go.microsoft.com/fwlink/?linkid=870924 Comment: not clear
Note on B25: ====== ID#AAABTSnCpTg tc={D22650A5-D52A-4999-B97A-7F5F0AD1EE15} (2024-08-06 07:55:47) [Threaded comment] Your version of Excel allows you to read this threaded comment; however, any edits to it will get removed if the file is opened in a newer version of Excel. Learn more: https://go.microsoft.com/fwlink/?linkid=870924 Comment: what is the difference between the "General Requirements for Tender" and the "General Requirements for Participants"?
Note on D25: ====== ID#AAABTSnDC-0 tc={BF07135D-A4DD-4844-8183-D37DD4ABFBAD} (2024-08-06 07:55:47) [Threaded comment] Your version of Excel allows you to read this threaded comment; however, any edits to it will get removed if the file is opened in a newer version of Excel. Learn more: https://go.microsoft.com/fwlink/?linkid=870924 Comment: which one applies?
Note on C27: ====== ID#AAABTSYDfLg tc={4404DEDC-938D-4D83-B5BD-D08FEA4C82A0} (2024-08-06 07:55:47) [Threaded comment] Your version of Excel allows you to read this threaded comment; however, any edits to it will get removed if the file is opened in a newer version of Excel. Learn more: https://go.microsoft.com/fwlink/?linkid=870924 Comment: not clear
Note on B28: ====== ID#AAABTSnDC_M tc={5E774B12-BBCE-47BE-980F-4F9E39E1D963} (2024-08-06 07:55:47) [Threaded comment] Your version of Excel allows you to read this threaded comment; however, any edits to it will get removed if the file is opened in a newer version of Excel. Learn more: https://go.microsoft.com/fwlink/?linkid=870924 Comment: Capacity to allocate at least 6 brigades to work simultaneously for this contract
Note on B29: ====== ID#AAABTSnDC_c tc={F6194DA7-F549-450A-A395-84171BCAC605} (2024-08-06 07:55:47) [Threaded comment] Your version of Excel allows you to read this threaded comment; however, any edits to it will get removed if the file is opened in a newer version of Excel. Learn more: https://go.microsoft.com/fwlink/?linkid=870924 Comment: we already asked this
Note on B30: ====== ID#AAABTSnDC_o tc={2742AE44-5DDD-4CC9-9C33-559CA17D3F7C} (2024-08-06 07:55:47) [Threaded comment] Your version of Excel allows you to read this threaded comment; however, any edits to it will get removed if the file is opened in a newer version of Excel. Learn more: https://go.microsoft.com/fwlink/?linkid=870924 Comment: not clear
Note on B32: ====== ID#AAABTSYDfLk tc={98BAB5D8-8F91-426A-AA05-D4E5544F1CDB} (2024-08-06 07:55:47) [Threaded comment] Your version of Excel allows you to read this threaded comment; however, any edits to it will get removed if the file is opened in a newer version of Excel. Learn more: https://go.microsoft.com/fwlink/?linkid=870924 Comment: availability to authorise UNHCR staff access to the storage place of the construction material used for this project
Note on B36: ====== ID#AAABTSnDC-8 tc={9F56E89C-3D02-4B2F-84A9-7AFAE2B209F8} (2024-08-06 07:55:47) [Threaded comment] Your version of Excel allows you to read this threaded comment; however, any edits to it will get removed if the file is opened in a newer version of Excel. Learn more: https://go.microsoft.com/fwlink/?linkid=870924 Comment: we already asked this
Note on C36: ====== ID#AAABTSnDC_E tc={842CF0BF-EF8B-43E5-A237-72006CBF4FA6} (2024-08-06 07:55:47) [Threaded comment] Your version of Excel allows you to read this threaded comment; however, any edits to it will get removed if the file is opened in a newer version of Excel. Learn more: https://go.microsoft.com/fwlink/?linkid=870924 Comment: I propose to rephrase it, like this: IMPORTANT: construction material needed to execute the works listed in this section may (a) either be provided by UNHCR (specifically, the items listed in the next section "B - Specification of materials / LOT 1 - Medium repair works") (b) or be purchased by the bidder, on specific request by UNHCR, and according to the rules set by this tender UNHCR reserves the right to decide which modality to adopt, case by case.
Note on B92: ====== ID#AAABTSnCpTU tc={58ABF28C-D4A9-4C2C-B791-056D917A7BBA} (2024-08-06 07:55:47) [Threaded comment] Your version of Excel allows you to read this threaded comment; however, any edits to it will get removed if the file is opened in a newer version of Excel. Learn more: https://go.microsoft.com/fwlink/?linkid=870924 Comment: Why a different name than Lot 1? And why it's "B" again?
Note on B106: ====== ID#AAABTSnDC_A tc={B3F401E2-7036-46C8-A6A2-18052AFE827D} (2024-08-06 07:55:47) [Threaded comment] Your version of Excel allows you to read this threaded comment; however, any edits to it will get removed if the file is opened in a newer version of Excel. Learn more: https://go.microsoft.com/fwlink/?linkid=870924 Comment: what is this?
Note on C106: ====== ID#AAABTSnDC-4 tc={413BC11D-282A-4A7D-BF9E-86D82921432B} (2024-08-06 07:55:47) [Threaded comment] Your version of Excel allows you to read this threaded comment; however, any edits to it will get removed if the file is opened in a newer version of Excel. Learn more: https://go.microsoft.com/fwlink/?linkid=870924 Comment: In section A, these requirements are applied also to items like "damage assessment", "loading / unloading", etc.
Note on C124: ====== ID#AAABTSnDC_Q tc={00B31E29-4FBE-4CF7-935B-EB3CACCCA053} (2024-08-06 07:55:47) [Threaded comment] Your version of Excel allows you to read this threaded comment; however, any edits to it will get removed if the file is opened in a newer version of Excel. Learn more: https://go.microsoft.com/fwlink/?linkid=870924 Comment: why these two items have dedicated notes?
Note on B142: ====== ID#AAABTSYDfLY tc={24ABC353-D6B5-4EFD-9D46-6F59F560CB37} (2024-08-06 07:55:47) [Threaded comment] Your version of Excel allows you to read this threaded comment; however, any edits to it will get removed if the file is opened in a newer version of Excel. Learn more: https://go.microsoft.com/fwlink/?linkid=870924 Comment: laving?
Note on C212: ====== ID#AAABTSYDfLc tc={6C281990-BB97-4389-B5C8-5F4BCD18F426} (2024-08-06 07:55:47) [Threaded comment] Your version of Excel allows you to read this threaded comment; however, any edits to it will get removed if the file is opened in a newer version of Excel. Learn more: https://go.microsoft.com/fwlink/?linkid=870924 Comment: only this?

## Annex B (hidden)
Annex B - Technical Offer Form to ITB 2017-08
Name of Vendor:
Address:
Please use this form to present your technical offer
NO PRICES are to be mentioned in this from!
General requirements for tender |  | BIDDER'S RESPONSE (YES/NO)
Indicator | Requirements | agreed/not agreed
Providing qualified damage assessment and construction works subject to UNHCR approval only
Capacity to provide construction services in Luhansk city and surrounding regions
Appropriate freight transportation, loading and unloading of construction materials is done by the building company
Repair expenses for construction tools and instruments are not to be paid by UNHCR
Any insurance costs compensation are not to be paid by UNHCR
The building company is responsible for provided construction materials or materials received from UNHCR, if any
Possibility to use materials provided by UNHCR (such possibility is tentative, thus, the Contractor should stand ready to provide all the materials using it's own resources and/or utilize materials provided by UNHCR)
Ability to use construction materials provided\approved by UNHCR
UNHCR is not responsible for reimbursement of expences for repairing of building tools and instruments.
Garbage removal from the object is provided by the construction company
The construction company is obliged to hand over the object to UNHCR
UNHCR make payment for the labour only after handing over of the object
General requirements for participant |  | BIDDER'S RESPONSE (YES/NO)
Indicator | Requirements | (meets requirement / does not meet requirement/specify data)
Ability of non-cash transaction | bank account in UAH / USD / EUR
Availability of at least 6 (six) construction brigades | ability to work simultaneously
Ability to conduct qualified damage assessment
Providing cost estimates (shelter works, materials), provided that software package, used for construction estimates calculation, is officially recognised in Ukraine or country of Bidder's registration, without VAT. | currency of cost sheet UAH / USD / EUR
Providing UNHCR with reports at short notice
Access to the territory of constraction materials storage for authorized UNHCR staff
Availability of proper construction tools and instruments
A-SCOPE OF WORKS LOT 1 |  | BIDDER'S RESPONSE
MEDIUM REPAIR WORKS
Inventory of necessary works | Requirements | Service capability: Yes / No
Damage assessment, preparation of BoQ | Material and\or element is provided by UNHCR or participant of tender as per specifications listed in Annex B based on additional agreement.
Loading, uloading of shelter materials
Transportation of shelter materials
Dismantling of damaged roofing sheets and iron elements
Dismantling of damaged timber lathing
Dismantling of damaged stress bearing rafters
Dismantling of damaged roof fronton elements, installation of plywood fronton with timber frame
Installation of roofing sheet
Installation of ruberoid
Installation of timber lathing 100 mm step
Installation of stress bearing rafters
Installation of roof ridge, abuting joints
Garbage removal
B-SPECIFICATION OF MATERIALS - LOT 1 |  | BIDDER'S RESPONSE
Description of materials | Requirements | Specification of proposed materials
Timber-batten | 25х100х4500мм
Material: pine or fir tree, density P<0.5 g/cm3
Quality of drying/humidity %: CAT III / no more than 15%
With antibacterial treatment
Deviation size corresponding GOST 25346-89: IT (13-17)
Compliant with radiological control
Content of Cs-137 Bq/kg: no more 740
The activity of Cs-137Bq/kg: no more 5
Strength Class: C 24 acc. To MG B 52001
Certificate of origin, Phutosanitary certificate, Conclusion of the State sanitary-epidemiological expertise for applied antiseptic
Timber-batten | 70х150х4500мм
Material: pine or fir tree, density P<0.5 g/cm3
Quality of drying/humidity %: CAT III / no more than 15%
With antibacterial treatment
Deviation size corresponding GOST 25346-89: IT (13-17)
Compliant with radiological control
Content of Cs-137 Bq/kg: no more 740
The activity of Cs-137Bq/kg: no more 5
Strength Class: C 24 acc. To MG B 52001
Certificate of origin, Phutosanitary certificate, Conclusion of the State sanitary-epidemiological expertise for applied antiseptic
Ruberoid / Roofing waterproof | 1х15м
Weight 1 sq.m of material: not less than 1.5 kg
Basis: Fiberglass
Breaking tensile strength, not less than: 294 H
Water absorption for 24 hours, by weight, not more: 1.50 %
The temperature flexibility on a bar R = 25 mm: Not above: -5 degrees.
Heat resistance, at least: 85 degrees
The potential lifetime: 10 years+
Waterproof at a pressure of 0,001 MPa for 72 hours: absolutely
Certificares: Hygienic, fire and radiation
Certificate of conformity: UkrSEPRO
Roofing sheet (Shiffer asbestos free CCB) | Dimensions: 1130х1750мм
Material: Asbestos free cement (meeting European quality standards)
Corrugation: Compliance with GOST 30340-95
Nail | 3x70mm
Nail | 4x100mm
Nail | 6x200mm
Nail roofing | 5x120mm Galvanized cap
Steel staple | d8-L300mm
Skate (roof ridge) | 200х200х2000мм
B-SPECIFICATION OF SERVICES - LOT 2 |  | BIDDER'S RESPONSE
HEAVY REPAIR WORKS
Inventory of necessary works | Requirements | Service capability: Yes / No
Damage assessment, preparation of BoQ
Loading, uloading of shelter materials
Transportation of shelter materials and\or equipment as per specifications listed in Annex B
Dismantling of damaged roofing shhets and iron elements
Dismantling of damaged timber lathing
Dismantling of damaged stress bearing rafters
Dismantling of bricks
Dismantling of hollow concrete blocks
Garbage removal
I+B60:B79 | Material and\or element is provided by UNHCR or participant of tender as per specifications listed in Annex B based on additional agreement.
Installation of ruberoid
Installation of timber lathing 100 mm step
Installation of stress bearing rafters
Installation of roof ridge, abuting joints
Dismantling of damaged roof fronton elements, installation of plywood fronton with timber frame
Installation of plywood double layer
Installation of floor joist
Installation of flooring board
Filling emptiness with insulating wool 100 mm thickness
Installation of ceiling joist
Installation of ceiling board
Installation of plywood single layer
Filling emptiness with insulating wool 100 mm thickness
Internal door installation
External door installation
Linoleum laying
Rafter plate installation
Reinforced concrete belt running | Sand and armature set are provided by the participant of tender as per specifications listed in Annex B
Bricklaying final, 1 brck or 250 mm thickness (including preparation of concrete 1 cement 3 sand+water) | Sand is provided by the participant of tender as per specifications listed in Annex B
Concrete running 3 cm thick (including preparation of concrete 1 cement 3 sand+water)
Installation of skirting board | Materials are provided by the participant of tender as per specifications listed in Annex B
Floor tile installation
Insulating with hydro and vapor barriers
Installation of plastic ceiling foam
Bricklaying final, 1 brck or 250 mm thickness (including preparation of concrete 1 cement 3 sand+water)
Blocklaying final, 1 block or 200mm thickness (including preparation of concrete 1 cement 3 sand+water)
Wall plastering including preparation of concrete, instalation of masons net
Filling with putty interior
Wall tile installation
Installation of showertray (including installation of showermixer, connection to sewage, water system)
Installation of toilet bowl (including connection to sewage, water system)
Installation of sewage system
Installation of washbasin (including installation of washbasin mixer, connection to sewage, water system)
Installation of kitchen sink (including installation of washbasin mixer, connection to sewage, water system)
Plumbing installation
Cable laving (through cable pipe, including wall trenching)
Installation of counter (on pane, with 6 brakers)
Single socket installation
Single switcher installation
Window block istallation
Electric wall heater installation
Electric water heater installation (connection to water system)
B-SPECIFICATION OF MATERIALS - LOT 2 |  | BIDDER'S RESPONSE
Description of materials | Requirements | Specification of proposed materials
Timber-batten | 25х100х4500мм
Material: pine or fir tree, density P<0.5 g/cm3
Quality of drying/humidity %: CAT III / no more than 15%
With antibacterial treatment
Deviation size corresponding GOST 25346-89: IT (13-17)
Compliant with radiological control
Content of Cs-137 Bq/kg: no more 740
The activity of Cs-137Bq/kg: no more 5
Strength Class: C 24 acc. To MG B 52001
Certificate of origin, Phutosanitary certificate, Conclusion of the State sanitary-epidemiological expertise for applied antiseptic
Timber-batten | 70х150х4500мм
Material: pine or fir tree, density P<0.5 g/cm3
Quality of drying/humidity %: CAT III / no more than 15%
With antibacterial treatment
Deviation size corresponding GOST 25346-89: IT (13-17)
Compliant with radiological control
Content of Cs-137 Bq/kg: no more 740
The activity of Cs-137Bq/kg: no more 5
Strength Class: C 24 acc. To MG B 52001
Certificate of origin, Phutosanitary certificate, Conclusion of the State sanitary-epidemiological expertise for applied antiseptic
Ruberoid / Roofing waterproof | 1х15м
Weight 1 sq.m of material: not less than 1.5 kg
Basis: Fiberglass
Breaking tensile strength, not less than: 294 H
Water absorption for 24 hours, by weight, not more: 1.50 %
The temperature flexibility on a bar R = 25 mm: Not above: -5 degrees.
Heat resistance, at least: 85 degrees
The potential lifetime: 10 years+
Waterproof at a pressure of 0,001 MPa for 72 hours: absolutely
Certificares: Hygienic, fire and radiation
Certificate of conformity: UkrSEPRO
Roofing sheet (Shiffer asbestos free CCB) | Dimensions: 1130х1750мм
Material: Asbestos free cement (meeting European quality standards)
Corrugation: Compliance with GOST 30340-95
Nail | 3x70mm
Nail | 4x100mm
Nail | 6x200mm
Nail roofing | 5x120mm Galvanized cap
Steel staple | d8-L300mm
Skate (roof ridge) | 200х200х2000мм
Timber | 100х200х4500мм
Material: pine or fir tree, density P<0.5 g/cm3
Quality of drying/humidity %: CAT III / no more than 15%
With antibacterial treatment
Deviation size corresponding GOST 25346-89: IT (13-17)
Compliant with radiological control
Content of Cs-137 Bq/kg: no more 740
The activity of Cs-137Bq/kg: no more 5
Strength Class: C 24 acc. To MG B 52001
Certificate of origin, Phitosanitary certificate, Conclusion of the State sanitary-epidemiological expertise for applied antiseptic
Cement | 50kg/package
ПЦ II/Б-Ш-400
correspondence DSTU Б В.2.7-46:2010
Composition: portland cement clinker 65-79%; Granular blast furnace slag 21-35%; Poollanoic materials 0%; Ash assignment 0%; Limestone 0%; Additional components: 0-5%
Type II
Must be no older than 2 months prior to delivery and usage
50 kg bag
Certificates of conformity
Metal door | 1100х2100мм
Wooden door | 900х2100мм
Brick (silicate) | Model: STF - 150 / 1.6 / 25 DSTU B.V 2.7-80: 2008 (Facing Silicate Thickened Brick with the brand of strength of 150, Class average density of 1.6, mark of frost resistance F25)
Dimensions: 250mmx120mmx88mm
Material: Silicate
For external walls
Compliance with DSTU B V.2.7.80:2008
Thermal insulation (mineral wool) | Thickness, mm: 100 мм and 50mm
Density, kg / m³: At least 40
Thickness, mm
Thermal conductivity λ10, W / (m * K), not more, at (10 ± 0,5) 0C: 0.034
Thermal conductivity λA, W / (m * K), not more: 0.04
Compressive strength at 10% deformation, kPa, not less: 25
Border tensile strength in a direction perpendicular to the plane of the plate, kPa, not less: 10
The content of organic substances, % by weight, not more: 4, 5
Water absorption at full immersion, % by volume, not more: 1.5
Permeability, m 2 / (m * h * Pa), not less: 0.3
Humidity, % by weight, not more: 1
Flammable group: NG
Linolium
C-TERMS OF WORK COMPLETION |  | BIDDER'S RESPONSE
Inventory of necessary works | Requirements
Timeframe of work completion for Lot 1 (medium repair) for all 80 houses | months
Timeframe of work completion for Lot 2 (heavy repair) for all 10 houses | months
Name and signature of company representative:
Company Stamp:
When filled please provide this document in PDF and in Excel format.